## Twist Calculations
Fill In this Stuff |  |  | This Stuff Will Be Calculated
Wingspan | 34 | inches | Wing Loading | 7.3259 | ounces/ft^2
Root Chord | 12.5 | inches | Lift Coefficient | 0.28651 | CALCULATED FROM LOADING AND SPEED
Tip Chord | 6 | inches | Wing Area | 314.5 | in^2
Angle of Sweep | 19.9 | degrees | Wing Area | 2.184 | ft^2
Root Airfoil Zero Lift Angle | 0.062 |  | Mean Chord | 9.25 | inches
Tip Airfoil Zero Lift Angle | 0.062 |  | Aspect Ratio | 3.6757
AirfoilMoment coefficient- root | 0.001 | (el reflex) | Taper Ratio | 0.48
AirfoilMoment coefficient- tip | 0.007 | (el reflex) | Aerodynamic Center | 5.8416 | INCHES BEHIND LEADING EDGE AT ROOT
Stability Factor (static margin) | 0.039 | VARIABLE | Alpha aero | -4.3791
Speed (average) | 25 | miles/hr
Weight | 16 | ounces | Alpha geo | -4.3791 | DEGREES TWIST REQUIRED
|  |  | CG | 5.4808 | INCHES BEHIND LEADING EDGE AT ROOT
Prepared by Joa Harrison (jharrison@precast.com)
Twist calculations from Dr. Walter Panknin | 0.61249
K1 | 0.38751
K2 | 7.7789
D1 | 3.125
LW1 | 1.5
LA1 | 6.1539
D | 12.5
LW | 6 |  | Coefficient of Lift | 0.28651
LA | 17
Twist formulas the work of Dr. Walter Panknin
This calculation is for a HLG, 34" Wing (delta-ish) designed using a modified pibros foil -- ELEVONS INCLUDED
Elevon is 1"x 16"
Sweep is measured at 1/4 chord line
Twist Calculations for Flying Wings